## GTR1_Setup check
ID.nr:
Titel: | [30 empty] | Dokumenttyp:
Protocol for Daily QA: Setup preparation fast check | [30 empty] | Strålskyddsinstruktion
Godkänt av: | [29 empty] | Godkänt den:
Kategori: | Strålskydd
Skapat av: | [29 empty] | Skapat den:
Reviderat av: | [29 empty] | Reviderat den:
GTR1
Setup check: GTR1 MatriXX PT_1
Set-up: |  | 2.3 cm SW + MatrixPT position adjusted using X-rays (chambers at iso)
Detector |  | IBA MatrixPT_1
Phantom |  | SW
MyQA Project: |  | GTR1_DailyQA_Matrixx
Patient in AdaptDelivery |  | G1_Daily_MatriXX Skandion
Plan ID: |  | Single layer_E150MeV_F10x10
Detector Calib. Factor: |  | 87.422 | GTR1_Reference Calib. 2022-11-04
Reference dose [Gy] |  | 1.716 | (Calibration dose)
Dose from TPS[Gy] |  | 1.718
Good: within 0.5%
1.6988 | 1.7332
1.7008 | 1.7352
Warning: within 2%
1.7342 | 1.6978
1.7362 | 1.6998
Warning: over 2%
1.7513 | 1.6807
1.7534 | 1.6826
|  | Conditions in room |  |  | Detector condition | [6 empty] | IBA laser off CV (mm) | [6 empty] | Table position saved in Physic QA
Date | Responsible | p [hPa] | Troom [0C] | Troom [K] | Calibration Factor | TMatrixx [0C] | pMatriXX [hPa] | MyQA TMatrixx [0C] | MyQA pMatriXX [hPa] | MyQA Offset TMatrixx [0C] | MyQA Offset pMatriXX [hPa] | Δx (cm) | Δy (cm) | Δz (cm) | Rot (o) | Pitcht (o) | Roll (o) | CV (cm) | X (cm) | Y (cm) | Z (cm) | Rot (o) | Pitcht (o) | Roll (o) | CV (mm) | Z (cm) after applying Offset -3 cm | Dcentral ROI [1 cm x 1 cm] | Difference from reference (%) | Difference from TPS (%) | GI (1%, 1 mm) | GI (2%, 2 mm) | Notes
2022-11-04 | ML, AC | 1008,2 | 23.2 | 296.35 | 87.422 | 22.5 | 1008.2 | 24.7 | 1009 | -2.2 | -0.8 | [15 empty] | 1.716 | 0% | -0.1164% |  |  | MatriXX rotated 270 deg
2023-02-15 | SM, SR, JR, AR | 1021 | 23 | 296.15 | 87.422 | 22.6 | 1021 | 23.5 | 1022 | -0.9 | -1 | 0.03 | 0 | -0.02 | 0 | 0 | 0 | 0.036056 | [7 empty] | 1.66 | 1.7176 | 0.09615% | -0.02037% | 91.5 | 100 | MatriXX (reference in myQA) rotated 270 deg

## GTR1_150MeV
ID.nr:
Titel: | [24 empty] | Dokumenttyp:
Protocol for Daily QA: Consistency check of single layer and cubic plans dosimetric parameters | [24 empty] | Strålskyddsinstruktion
Godkänt av: | [23 empty] | Godkänt den:
Kategori: | Strålskydd
Skapat av: | [23 empty] | Skapat den:
Reviderat av: | [23 empty] | Reviderat den:
GTR1
Daily single layer parameters
MatriXX PT_1
Parameters and its criterias
Parameter | Value (Gy) | Good: within 1% |  | Warning: within 2% |  | Action level: over 2%
Ref. dose | 1.716 | 1.7332 | 1.6988 | 1.7342 | 1.6978 | 1.7513 | 1.6807
Dose from TPS | 1.718 | 1.7352 | 1.7008 | 1.7362 | 1.6998 | 1.7534 | 1.6826
Parameter | Value (mm) |  |  | +/- 1.001 mm |  | +/- 2.001 mm
Penumbra (average) | 8.0833 | 9.0833 | 7.0833 | 9.0843 | 7.0823 | 10.0843 | 6.0823
FWHM (average) | 104.9167 | 105.9167 | 103.9167 | 105.9177 | 103.9157 | 106.9177 | 102.9157
Parameter | Value (Gy) | Good: within +/-0.5% |  | Warning: within +/-1% |  | Action level: over 1%
Symmetry | x | 0.5 | -0.5 | 0.5 | -0.5 | 1 | 1
Parameter | Value (Gy) | Good: within +/-1% |  | Warning: within +/-2% |  | Action level: over 3%
Flatness | x | 1 | -1 | 2 | -2 | 3 | -3
| Output Calibration (150 MeV 10x10 cm2, 1MU per spot) | [19 empty] | Plot
Date | Dcentral ROI [1 cm x 1 cm] | Difference from reference (%) | Difference from TPS (%) | Fx (%) | Fy (%) | Sx (%) | Sy (%) | 2D F (%) | 2D S L/R (%) | 2D S U/D (%) | DCen (Gy) | PLx (mm) | PRx (mm) | PLy (mm) | PRy (mm) | FWHM x (mm) | FWHM y (mm) | Sign | Checked | Notes | Date | Difference from reference (a.u.) | Medelvärde +/- 10 dygn | Medelvärde +/- 20 dygn | Ref | 1% | -1% | 2% | -2%
20221104 | 1.716 | 0% | -0.1164% | 0.18 | 0.34 | 0.03 | -0.13 | 0.47 | 0.08 | -0.03 | 1.716 | 8.5 | 8.1 | 7.5 | 7.9 | 104.8 | 105.1 | ML | x | GTR1_20221104_OF_05 // Calibration, Matrixx rotated 270 deg | 2022-11-04 | 1 | 1.0014 | 1.0014 | 1 | 1.01 | 0.99 | 1.02 | 0.98
20230215 | 1.718 | 0.1166% | 0% | 0.26 | 0.36 | 0.04 | 0.19 | 0.48 | 0.04 | 0.12 | 1.718 | 7.9 | 8.8 | 7.7 | 7.8 | 104.7 | 105.1 | SM, SR, JR, AR | ok/ML | GTR1_20230215_OF_01 | 2023-02-15 | 1.0012 | 1.0014 | 1.0014 | 1 | 1.01 | 0.99 | 1.02 | 0.98
20230301 | 1.721 | 0.2914% | 0.1746% | 0.29 | 0.35 | 0.09 | 0.14 | 0.54 | 0.11 | 0.12 | 1.721 | 8.5 | 8.5 | 8.1 | 7.7 | 104.7 | 105.1 | AR, JR |  | GTR1_20230301_OF_01 | 2023-03-01 | 1.0029 | 1.0014 | 1.0014 | 1 | 1.01 | 0.99 | 1.02 | 0.98
[21 empty] | #VALUE! |  |  |  | 1 | 1.01 | 0.99 | 1.02 | 0.98
[21 empty] | #VALUE! |  |  |  | 1 | 1.01 | 0.99 | 1.02 | 0.98
[21 empty] | #VALUE! |  |  |  | 1 | 1.01 | 0.99 | 1.02 | 0.98
[21 empty] | #VALUE! |  |  |  | 1 | 1.01 | 0.99 | 1.02 | 0.98
[21 empty] | #VALUE! |  |  |  | 1 | 1.01 | 0.99 | 1.02 | 0.98
[21 empty] | #VALUE! |  |  |  | 1 | 1.01 | 0.99 | 1.02 | 0.98
[21 empty] | #VALUE! |  |  |  | 1 | 1.01 | 0.99 | 1.02 | 0.98
[21 empty] | #VALUE! |  |  |  | 1 | 1.01 | 0.99 | 1.02 | 0.98
[21 empty] | #VALUE! |  |  |  | 1 | 1.01 | 0.99 | 1.02 | 0.98
[21 empty] | #VALUE! |  |  |  | 1 | 1.01 | 0.99 | 1.02 | 0.98
[21 empty] | #VALUE! |  |  |  | 1 | 1.01 | 0.99 | 1.02 | 0.98
[21 empty] | #VALUE! |  |  |  | 1 | 1.01 | 0.99 | 1.02 | 0.98
[21 empty] | #VALUE! |  |  |  | 1 | 1.01 | 0.99 | 1.02 | 0.98
[21 empty] | #VALUE! |  |  |  | 1 | 1.01 | 0.99 | 1.02 | 0.98
[21 empty] | #VALUE! |  |  |  | 1 | 1.01 | 0.99 | 1.02 | 0.98
[21 empty] | #VALUE! |  |  |  | 1 | 1.01 | 0.99 | 1.02 | 0.98
[21 empty] | #VALUE! |  |  |  | 1 | 1.01 | 0.99 | 1.02 | 0.98
[21 empty] | #VALUE! |  |  |  | 1 | 1.01 | 0.99 | 1.02 | 0.98
[21 empty] | #VALUE! |  |  |  | 1 | 1.01 | 0.99 | 1.02 | 0.98
[21 empty] | #VALUE! |  |  |  | 1 | 1.01 | 0.99 | 1.02 | 0.98
[21 empty] | #VALUE! |  |  |  | 1 | 1.01 | 0.99 | 1.02 | 0.98
[21 empty] | #VALUE! |  |  |  | 1 | 1.01 | 0.99 | 1.02 | 0.98
[21 empty] | #VALUE! |  |  |  | 1 | 1.01 | 0.99 | 1.02 | 0.98
[21 empty] | #VALUE! |  |  |  | 1 | 1.01 | 0.99 | 1.02 | 0.98
[21 empty] | #VALUE! |  |  |  | 1 | 1.01 | 0.99 | 1.02 | 0.98
[21 empty] | #VALUE! |  |  |  | 1 | 1.01 | 0.99 | 1.02 | 0.98
[21 empty] | #VALUE! |  |  |  | 1 | 1.01 | 0.99 | 1.02 | 0.98
[21 empty] | #VALUE! |  |  |  | 1 | 1.01 | 0.99 | 1.02 | 0.98
[21 empty] | #VALUE! |  |  |  | 1 | 1.01 | 0.99 | 1.02 | 0.98
[21 empty] | #VALUE! |  |  |  | 1 | 1.01 | 0.99 | 1.02 | 0.98
[21 empty] | #VALUE! |  |  |  | 1 | 1.01 | 0.99 | 1.02 | 0.98
[21 empty] | #VALUE! |  |  |  | 1 | 1.01 | 0.99 | 1.02 | 0.98
[21 empty] | #VALUE! |  |  |  | 1 | 1.01 | 0.99 | 1.02 | 0.98
[21 empty] | #VALUE! |  |  |  | 1 | 1.01 | 0.99 | 1.02 | 0.98
[21 empty] | #VALUE! |  |  |  | 1 | 1.01 | 0.99 | 1.02 | 0.98
[21 empty] | #VALUE! |  |  |  | 1 | 1.01 | 0.99 | 1.02 | 0.98
[21 empty] | #VALUE! |  |  |  | 1 | 1.01 | 0.99 | 1.02 | 0.98
[21 empty] | #VALUE! |  |  |  | 1 | 1.01 | 0.99 | 1.02 | 0.98
[21 empty] | #VALUE! |  |  |  | 1 | 1.01 | 0.99 | 1.02 | 0.98
[21 empty] | #VALUE! |  |  |  | 1 | 1.01 | 0.99 | 1.02 | 0.98
[21 empty] | #VALUE! |  |  |  | 1 | 1.01 | 0.99 | 1.02 | 0.98
[21 empty] | #VALUE! |  |  |  | 1 | 1.01 | 0.99 | 1.02 | 0.98
[21 empty] | #VALUE! |  |  |  | 1 | 1.01 | 0.99 | 1.02 | 0.98
[21 empty] | #VALUE! |  |  |  | 1 | 1.01 | 0.99 | 1.02 | 0.98
[21 empty] | #VALUE! |  |  |  | 1 | 1.01 | 0.99 | 1.02 | 0.98
[21 empty] | #VALUE! |  |  |  | 1 | 1.01 | 0.99 | 1.02 | 0.98
[21 empty] | #VALUE! |  |  |  | 1 | 1.01 | 0.99 | 1.02 | 0.98
[21 empty] | #VALUE! |  |  |  | 1 | 1.01 | 0.99 | 1.02 | 0.98
[21 empty] | #VALUE! |  |  |  | 1 | 1.01 | 0.99 | 1.02 | 0.98
[21 empty] | #VALUE! |  |  |  | 1 | 1.01 | 0.99 | 1.02 | 0.98
[21 empty] | #VALUE! |  |  |  | 1 | 1.01 | 0.99 | 1.02 | 0.98
[21 empty] | #VALUE! |  |  |  | 1 | 1.01 | 0.99 | 1.02 | 0.98
[21 empty] | #VALUE! |  |  |  | 1 | 1.01 | 0.99 | 1.02 | 0.98
[21 empty] | #VALUE! |  |  |  | 1 | 1.01 | 0.99 | 1.02 | 0.98
[21 empty] | #VALUE! |  |  |  | 1 | 1.01 | 0.99 | 1.02 | 0.98
[21 empty] | #VALUE! |  |  |  | 1 | 1.01 | 0.99 | 1.02 | 0.98
[21 empty] | #VALUE! |  |  |  | 1 | 1.01 | 0.99 | 1.02 | 0.98
[21 empty] | #VALUE! |  |  |  | 1 | 1.01 | 0.99 | 1.02 | 0.98
[21 empty] | #VALUE! |  |  |  | 1 | 1.01 | 0.99 | 1.02 | 0.98
[21 empty] | #VALUE! |  |  |  | 1 | 1.01 | 0.99 | 1.02 | 0.98
[21 empty] | #VALUE! |  |  |  | 1 | 1.01 | 0.99 | 1.02 | 0.98
[21 empty] | #VALUE! |  |  |  | 1 | 1.01 | 0.99 | 1.02 | 0.98
[21 empty] | #VALUE! |  |  |  | 1 | 1.01 | 0.99 | 1.02 | 0.98
Formulas:
Date = DATE(LEFT([Parameter],4), MID([Parameter],5,2), RIGHT([Parameter],2))

## GTR1_Cubes
ID.nr:
Titel: | [52 empty] | Dokumenttyp:
Protocol for Daily QA: Consistency check of single layer and cubic plans dosimetric parameters | [52 empty] | Strålskyddsinstruktion
Godkänt av: | [51 empty] | Godkänt den:
Kategori: | Strålskydd
Skapat av: | [51 empty] | Skapat den:
Reviderat av: | [51 empty] | Reviderat den:
GTR1
Daily cubes parameters
MatriXX PT_1
Set-up: |  | MatriXX (MatrixPT_1 - position adjusted using X-rays (chambers at iso))
Detector: |  | IBA MatrixPT_1
Phantom: |  | SW
MyQA Project: |  | GTR1_DailyQA_Matrixx
Patient in AdaptDelivery: |  | G1_Daily_MatriXX Skandion
Plan ID: |  | Cube_R15_SOBP10; Cube_R31_SOBP10
Parameters and its criterias
Plan ID | Parameter | Value (Gy) | Good: within 2% |  | Warning: over 2% |  | Action level: over 3%
R15M10 | Ref. dose (Roos IC SW)* | 2.006 | 2.0461 | 1.9659 | 2.0471 | 1.9649 | 2.0672 | 1.9448
R31M10 | Ref. dose (Roos IC SW)* | 1.997 | 2.0369 | 1.9571 | 2.0379 | 1.9561 | 2.0579 | 1.9361
R15M10 | Dose from TPS | 2.018 | 2.0584 | 1.9776 | 2.0594 | 1.9766 | 2.0795 | 1.9565
R31M10 | Dose from TPS | 2.019 | 2.0584 | 1.9776 | 2.0594 | 1.9766 | 2.0795 | 1.9565
Plan ID | Parameter | Value (mm) | Good |  | +/- 1.001 mm |  | +/- 2.001 mm
R15M10 | Penumbra (average) | 8.825 | 9.825 | 7.825 | 9.826 | 7.824 | 10.826 | 6.824
R31M10 | Penumbra (average) | 11.35 | 12.35 | 10.35 | 12.351 | 10.349 | 13.351 | 9.349
Plan ID | Parameter | Value (mm) | Good |  | +/- 1.001 mm |  | +/- 2.001 mm
R15M10 | FWHM (average) | 119.85 | 120.85 | 118.85 | 120.851 | 118.849 | 121.851 | 117.849
R31M10 | FWHM (average) | 119.6 | 120.6 | 118.6 | 120.601 | 118.599 | 121.601 | 117.599
Plan ID | Parameter |  | Good: within +/-0.5% |  | Warning: within +/-1% |  | Action level: over 1%
| Symmetry | x | 0.5 | -0.5 | 0.5 | -0.5 | 1 | 1
Plan ID |  |  | Good: within +/-1% |  | Warning: within +/-2% |  | Action level: over 3%
| Flatness | x | 1 | -1 | 2 | -2 | 3 | -3
* reference measurements, Roos IC #2519, 04.11.2022
| R15M10 |  |  | R31M10 |  |  |  | R15_SOBP10_2Gy, 10 cm WET, 9.2 SW | [13 empty] | R31_SOBP10_2Gy , 26 cm WET, 24.8 SW | [17 empty] | R15_SOBP10_2Gy |  | R31_SOBP10_2Gy |  | Plot
Date | Dcentral ROI [1 cm x 1 cm] | Difference from reference (%) | Difference from TPS (%) | Dcentral ROI [1 cm x 1 cm] | Difference from reference (%) | Difference from TPS (%) | R31M10 vs. R15M10 | Fx (%) | Fy (%) | Sx (%) | Sy (%) | 2D F (%) | 2D S L/R (%) | 2D S U/D (%) | DCen (Gy) | PLx (mm) | PRx (mm) | PLy (mm) | PRy (mm) | FWHM x (mm) | FWHM y (mm) | Fx (%) | Fy (%) | Sx (%) | Sy (%) | 2D F (%) | 2D S L/R (%) | 2D S U/D (%) | DCen (Gy) | PLx (mm) | PRx (mm) | PLy (mm) | PRy (mm) | FWHM x (mm) | FWHM y (mm) | Sign | Checked | File name | Notes | GI (1%, 1 mm) | GI (2%, 2 mm) | GI (1%, 1 mm) | GI (2%, 2 mm) | Date | Difference from reference (a.u.) R15M10 | Medelvärde +/- 10 dygn R15M10 | Medelvärde +/- 20 dygn R15M10 | Difference from reference (a.u.) R31M10 | Medelvärde +/- 10 dygn R31M10 | Medelvärde +/- 20 dygn R31M10 | Ref | 2% | -2% | 3% | -3%
20230215 | 2.008 | 0.0997% | -0.4955% | 1.997 | 0% | -1.09% | 1.0055 | 0.55 | 0.35 | 0.13 | 0.19 | 0.83 | 0.16 | 0.2 | 2.008 | 8.9 | 9.2 | 8.3 | 8.9 | 119.7 | 120 | 0.22 | 0.24 | 0.11 | -0.09 | 0.43 | 0.1 | -0.05 | 1.997 | 11.5 | 11.5 | 11.2 | 11.2 | 119.4 | 119.8 | SM, SR, JR, AR | ok/ML | GTR1_20230215_R15M10_01, GTR1_20230215_R31M10_01 |  | 91.7 |  | 80 | 100 | 2023-02-15 | 1.001 | 1.001 | 1.001 | 1 | 1 | 1 | 1 | 1.02 | 0.98 | 1.03 | 0.97
[44 empty] | #VALUE! | [6 empty] | 1 | 1.02 | 0.98 | 1.03 | 0.97
[44 empty] | #VALUE! | [6 empty] | 1 | 1.02 | 0.98 | 1.03 | 0.97
[44 empty] | #VALUE! | [6 empty] | 1 | 1.02 | 0.98 | 1.03 | 0.97
[44 empty] | #VALUE! | [6 empty] | 1 | 1.02 | 0.98 | 1.03 | 0.97
[44 empty] | #VALUE! | [6 empty] | 1 | 1.02 | 0.98 | 1.03 | 0.97
[44 empty] | #VALUE! | [6 empty] | 1 | 1.02 | 0.98 | 1.03 | 0.97
[44 empty] | #VALUE! | [6 empty] | 1 | 1.02 | 0.98 | 1.03 | 0.97
[44 empty] | #VALUE! | [6 empty] | 1 | 1.02 | 0.98 | 1.03 | 0.97
[44 empty] | #VALUE! | [6 empty] | 1 | 1.02 | 0.98 | 1.03 | 0.97
[44 empty] | #VALUE! | [6 empty] | 1 | 1.02 | 0.98 | 1.03 | 0.97
[44 empty] | #VALUE! | [6 empty] | 1 | 1.02 | 0.98 | 1.03 | 0.97
[44 empty] | #VALUE! | [6 empty] | 1 | 1.02 | 0.98 | 1.03 | 0.97
[44 empty] | #VALUE! | [6 empty] | 1 | 1.02 | 0.98 | 1.03 | 0.97
[44 empty] | #VALUE! | [6 empty] | 1 | 1.02 | 0.98 | 1.03 | 0.97
[44 empty] | #VALUE! | [6 empty] | 1 | 1.02 | 0.98 | 1.03 | 0.97
[44 empty] | #VALUE! | [6 empty] | 1 | 1.02 | 0.98 | 1.03 | 0.97
[44 empty] | #VALUE! | [6 empty] | 1 | 1.02 | 0.98 | 1.03 | 0.97
[44 empty] | #VALUE! | [6 empty] | 1 | 1.02 | 0.98 | 1.03 | 0.97
[44 empty] | #VALUE! | [6 empty] | 1 | 1.02 | 0.98 | 1.03 | 0.97
[44 empty] | #VALUE! | [6 empty] | 1 | 1.02 | 0.98 | 1.03 | 0.97
[44 empty] | #VALUE! | [6 empty] | 1 | 1.02 | 0.98 | 1.03 | 0.97
[44 empty] | #VALUE! | [6 empty] | 1 | 1.02 | 0.98 | 1.03 | 0.97
[44 empty] | #VALUE! | [6 empty] | 1 | 1.02 | 0.98 | 1.03 | 0.97
[44 empty] | #VALUE! | [6 empty] | 1 | 1.02 | 0.98 | 1.03 | 0.97
[44 empty] | #VALUE! | [6 empty] | 1 | 1.02 | 0.98 | 1.03 | 0.97
[44 empty] | #VALUE! | [6 empty] | 1 | 1.02 | 0.98 | 1.03 | 0.97
[44 empty] | #VALUE! | [6 empty] | 1 | 1.02 | 0.98 | 1.03 | 0.97
[44 empty] | #VALUE! | [6 empty] | 1 | 1.02 | 0.98 | 1.03 | 0.97
[44 empty] | #VALUE! | [6 empty] | 1 | 1.02 | 0.98 | 1.03 | 0.97
[44 empty] | #VALUE! | [6 empty] | 1 | 1.02 | 0.98 | 1.03 | 0.97
[44 empty] | #VALUE! | [6 empty] | 1 | 1.02 | 0.98 | 1.03 | 0.97
[44 empty] | #VALUE! | [6 empty] | 1 | 1.02 | 0.98 | 1.03 | 0.97
[44 empty] | #VALUE! | [6 empty] | 1 | 1.02 | 0.98 | 1.03 | 0.97
[44 empty] | #VALUE! | [6 empty] | 1 | 1.02 | 0.98 | 1.03 | 0.97
[44 empty] | #VALUE! | [6 empty] | 1 | 1.02 | 0.98 | 1.03 | 0.97
[44 empty] | #VALUE! | [6 empty] | 1 | 1.02 | 0.98 | 1.03 | 0.97
[44 empty] | #VALUE! | [6 empty] | 1 | 1.02 | 0.98 | 1.03 | 0.97
[44 empty] | #VALUE! | [6 empty] | 1 | 1.02 | 0.98 | 1.03 | 0.97
[44 empty] | #VALUE! | [6 empty] | 1 | 1.02 | 0.98 | 1.03 | 0.97
[44 empty] | #VALUE! | [6 empty] | 1 | 1.02 | 0.98 | 1.03 | 0.97
[44 empty] | #VALUE! | [6 empty] | 1 | 1.02 | 0.98 | 1.03 | 0.97
[44 empty] | #VALUE! | [6 empty] | 1 | 1.02 | 0.98 | 1.03 | 0.97
[44 empty] | #VALUE! | [6 empty] | 1 | 1.02 | 0.98 | 1.03 | 0.97
[44 empty] | #VALUE! | [6 empty] | 1 | 1.02 | 0.98 | 1.03 | 0.97
[44 empty] | #VALUE! | [6 empty] | 1 | 1.02 | 0.98 | 1.03 | 0.97
[44 empty] | #VALUE! | [6 empty] | 1 | 1.02 | 0.98 | 1.03 | 0.97
[44 empty] | #VALUE! | [6 empty] | 1 | 1.02 | 0.98 | 1.03 | 0.97
[44 empty] | #VALUE! | [6 empty] | 1 | 1.02 | 0.98 | 1.03 | 0.97
[44 empty] | #VALUE! | [6 empty] | 1 | 1.02 | 0.98 | 1.03 | 0.97
[44 empty] | #VALUE! | [6 empty] | 1 | 1.02 | 0.98 | 1.03 | 0.97
[44 empty] | #VALUE! | [6 empty] | 1 | 1.02 | 0.98 | 1.03 | 0.97
[44 empty] | #VALUE! | [6 empty] | 1 | 1.02 | 0.98 | 1.03 | 0.97
[44 empty] | #VALUE! | [6 empty] | 1 | 1.02 | 0.98 | 1.03 | 0.97
[44 empty] | #VALUE! | [6 empty] | 1 | 1.02 | 0.98 | 1.03 | 0.97
[44 empty] | #VALUE! | [6 empty] | 1 | 1.02 | 0.98 | 1.03 | 0.97
[44 empty] | #VALUE! | [6 empty] | 1 | 1.02 | 0.98 | 1.03 | 0.97
[44 empty] | #VALUE! | [6 empty] | 1 | 1.02 | 0.98 | 1.03 | 0.97
[44 empty] | #VALUE! | [6 empty] | 1 | 1.02 | 0.98 | 1.03 | 0.97
[44 empty] | #VALUE! | [6 empty] | 1 | 1.02 | 0.98 | 1.03 | 0.97
[44 empty] | #VALUE! | [6 empty] | 1 | 1.02 | 0.98 | 1.03 | 0.97
[44 empty] | #VALUE! | [6 empty] | 1 | 1.02 | 0.98 | 1.03 | 0.97
[44 empty] | #VALUE! | [6 empty] | 1 | 1.02 | 0.98 | 1.03 | 0.97
[44 empty] | #VALUE! | [6 empty] | 1 | 1.02 | 0.98 | 1.03 | 0.97
[44 empty] | #VALUE! | [6 empty] | 1 | 1.02 | 0.98 | 1.03 | 0.97
Formulas:
Plot = DATE(LEFT([Plan ID],4), MID([Plan ID],5,2), RIGHT([Plan ID],2))

## Safety and lasers
|  | Ljusgardin: | Mån, ons och fredag |  |  |  | Lasers: | distance in mm between the middle of the laser line and the marker on the wall (0.5 mm precision)
|  | Dörrinterlock: | Tis och torsdag
|  | Avsyningsprocedur: | Dagligen
|  | Nödstopp: | Första fredagen i månaden
Datum |  | G1
|  | Safety |  |  |  |  | Lasers [mm] |  |  |  | Dosimetry Manager |  | All
|  | Avsyning | varningslampor | ljusgardin | dörrfunktion | RS | Red1 | Green1 | Red2 | Green2 | T [K] | p [hPa] | Kommentar
Måndag
Tisdag
Onsdag
Torsdag
Fredag
Måndag
Tisdag
Onsdag
Torsdag
Fredag
Måndag
Tisdag
Onsdag
Torsdag
Fredag
Måndag
Tisdag
Onsdag
Torsdag
Fredag
Måndag
Tisdag
Onsdag
Torsdag
Fredag
Måndag
Tisdag
Onsdag
Torsdag
Fredag
Måndag
Tisdag
Onsdag
Torsdag
Fredag
Måndag
Tisdag
Onsdag
Torsdag
Fredag
Måndag
Tisdag
Onsdag
Torsdag
Fredag
Måndag
Tisdag
Onsdag
Torsdag
Fredag
Måndag
Tisdag
Onsdag
Torsdag
Fredag
Måndag
Tisdag
Onsdag
Torsdag
Fredag
Måndag
Tisdag
Onsdag
Torsdag
Fredag
Måndag
Tisdag
Onsdag
Torsdag
Fredag
Måndag
Tisdag
Onsdag
Torsdag
Fredag
Måndag
Tisdag
Onsdag
Torsdag
Fredag
Måndag
Tisdag
Onsdag
Torsdag
Fredag
Måndag
Tisdag
Onsdag
Torsdag
Fredag

## Signatures
Signature | First name | Last name | Profession | Note
AA | Ali | Alkhiat | Medical Physicist
AC | Athanasia | Christou | Summer physicist
AD | Alexandru | Dasu | Medical physicist
AE | Albin | Eriksson | Uppstuk physicist
AHL | Annika | Hall | Medical physicist
AJ | Anton | Jansson | Uppstuk physicist
AR | Adam | Röjvall | Uppstuk physicist
CVD | Christina | Vallhagen Dahlgren | Medical Physicist
DJ | Dan | Josefsson | Medical physicist
EA | Erik | Almhagen | Medical physicist
EF | Emil | Forsberg | Uppstuk physicist
EL | Elias | Lindbäck | Medical physicist
EN | Erik | Näslund | Uppstuk physicist
EPe | Erik | Pettersson | Medical physicist
GB | Gloria | Bäckström | Medical physicist
GF | Gustav | Furubjelke | Uppstuk physicist
JM | Joakim | Medin | Medical physicist
JR | Johan | Rensfeldt | Uppstuk physicist
GK | Gurpreet | Kaur | Uppstuk physicist
KW | Kenneth | Wikström | Medical physicist
LL | Linnea | Lund | Medical physicist
MB | Mikael | Blomqvist | Medical physicist
ME | Marika | Enmark | Medical physicist
MF | Marcus | Fager | Medical physicist
MJ | Mikael | Johansson | Uppstuk physicist
MK | Marcus | Krantz | Medical physicist
Ml | Malgorzata | Liszka | Medical physicist
NIC | Carl Magnus | Nilsson | Medical physicist
OJ | Olof | Jardfelt | Uppstuk physicist
ON | Olivier | Näslund | Uppstuk physicist
PL | Peter | Larsson | Medical physicist
SF | Stina | Fredriksson | Uppstuk physicist
SM | Sebastian | Mikkelsen | Uppstuk physicist
TH | Thomas | Henry | Medical physicist
UG | Ulf | Granlund | Medical physicist
YM | Younes | Majeddam | Medical physicist

## Updates
No | Date | Responsible | Change Description
1 | 2023-02-23 | ML | The document released for users
2
3
4
5
6