## GTR2_Setup check
ID.nr:
Titel: | [30 empty] | Dokumenttyp:
Protocol for Daily QA: Setup preparation fast check | [30 empty] | Strålskyddsinstruktion
Godkänt av: | [29 empty] | Godkänt den:
Kategori: | Strålskydd
Skapat av: | [29 empty] | Skapat den:
Reviderat av: | [29 empty] | Reviderat den:
GTR2
Setup check: GTR2 MatriXX PT_2
Set-up: |  | 2.3 cm SW + MatrixPT position adjusted using X-rays (chambers at iso)
Detector |  | IBA MatrixPT_2
Phantom |  | SW
MyQA Project: |  | GTR2_DailyQA_Matrixx
Patient in AdaptDelivery |  | G2_Daily_MatriXX Skandion
Plan ID: |  | Single layer_E150MeV_F10x10
Detector Calib. Factor: |  | 85.956 | GTR2_Reference Calib. 2022-11-04
Reference dose (TPS) [Gy] |  | 1.699
Calibration dose [Gy] |  | 1.716
Good: within 0.5%
1.682 | 1.716
1.6988 | 1.7332
Warning: within 2%
1.717 | 1.681
1.7342 | 1.6978
Warning: over 2%
1.734 | 1.664
1.7513 | 1.6807
|  | Conditions in room |  |  | Detector condition | [6 empty] | IBA laser off CV (mm) | [6 empty] | Table position saved in Physic QA
Date | Responsible | p [hPa] | Troom [0C] | Troom [K] | Calibration Factor | TMatrixx [0C] | pMatriXX [hPa] | MyQA TMatrixx [0C] | MyQA pMatriXX [hPa] | MyQA Offset TMatrixx [0C] | MyQA Offset pMatriXX [hPa] | Δx (cm) | Δy (cm) | Δz (cm) | Rot (o) | Pitcht (o) | Roll (o) | CV (cm) | X (cm) | Y (cm) | Z (cm) | Rot (o) | Pitcht (o) | Roll (o) | CV (mm) | Z (cm) after applying Offset -3 cm | Dcentral ROI [1 cm x 1 cm] | Difference from reference TPS (%) | Difference from Calibration dose (%) | GI (1%, 1 mm) | GI (2%, 2 mm) | Notes
2022-11-18 | AC | 1017 | 23.7 | 296.85 | 85.956 | 22.8 | 1017 | 24.6 | 1017 | -1.8 | 0 | [15 empty] | 1.71 | 0.6474% | -0.3497% | 100 |  | run 2
2022-11-18 | AC | 1017 | 23.7 | 296.85 | 85.956 | 22.8 | 1017 | 24.6 | 1017 | -1.8 | 0 | [15 empty] | 1.707 | 0.4709% | -0.5245% | 100 |  | run 3
2022-11-18 | AC | 1017 | 23.7 | 296.85 | 85.956 | 22.8 | 1017 | 24.6 | 1017 | -1.8 | 0 | [15 empty] | 1.707 | 0.4709% | -0.5245% |  |  | run 4 REFERNCE IMAGE
2023-03-09 | AC,ML | 992.7 | 23.7 | 296.85 | 85.956 | 22.7 | 992.7 | 22.8 | 993 | -0.1 | -0.3 | -0.05 | 0 | 0.05 | 0 | 0 | 0 | 0.070711 | -0.05 | 0.01 | 0.04 | 0 | 0 | 0 | 0.064807 | -2.96 | 1.693 | -0.3531% | -1.34% | 98.7 |  | run 01 afternoon

## GTR2_150MeV
ID.nr:
Titel: | [24 empty] | Dokumenttyp:
Protocol for Daily QA: Consistency check of single layer and cubic plans dosimetric parameters | [24 empty] | Strålskyddsinstruktion
Godkänt av: | [23 empty] | Godkänt den:
Kategori: | Strålskydd
Skapat av: | [23 empty] | Skapat den:
Reviderat av: | [23 empty] | Reviderat den:
GTR2
Daily single layer parameters
MatriXX PT_2
Parameters and its criterias
Parameter | Value (Gy) | Good: within 1% |  | Warning: within 2% |  | Action level: over 2%
Ref. dose (SPS) | 1.699 | 1.716 | 1.682 | 1.717 | 1.681 | 1.734 | 1.664
Calibration dose | 1.716 | 1.7332 | 1.6988 | 1.7342 | 1.6978 | 1.7513 | 1.6807
Parameter | Value (mm) |  |  | +/- 1.001 mm |  | +/- 2.001 mm
Penumbra (average) | 7.875 | 8.875 | 6.875 | 8.876 | 6.874 | 9.876 | 5.874
FWHM (average) | 105 | 106 | 104 | 106.001 | 103.999 | 107.001 | 102.999
Parameter | Value (Gy) | Good: within +/-0.5% |  | Warning: within +/-1% |  | Action level: over 1%
Symmetry | x | 0.5 | -0.5 | 0.5 | -0.5 | 1 | 1
Parameter | Value (Gy) | Good: within +/-1% |  | Warning: within +/-2% |  | Action level: over 3%
Flatness | x | 1 | -1 | 2 | -2 | 3 | -3
| Output Calibration (150 MeV 10x10 cm2, 1MU per spot) | [19 empty] | Plot
Date | Dcentral ROI [1 cm x 1 cm] | Difference from reference (%) | Difference from Calibration dose (%) | Fx (%) | Fy (%) | Sx (%) | Sy (%) | 2D F (%) | 2D S L/R (%) | 2D S U/D (%) | DCen (Gy) | PLx (mm) | PRx (mm) | PLy (mm) | PRy (mm) | FWHM x (mm) | FWHM y (mm) | Sign | Checked | Notes | Date | Difference from reference (a.u.) | Medelvärde +/- 10 dygn | Medelvärde +/- 20 dygn | Ref | 1% | -1% | 2% | -2%
20221118 | 1.71 | 0.6474% | -0.3497% | 0.52 | 0.75 | -0.3 | 0.35 | 1.26 | -0.25 | 0.39 | 1.71 | 8.2 | 8.4 | 7.3 | 7.7 | 104.8 | 105.2 | ML | x | GTR2_20221118_OF_02 | 2022-11-18 | 1.0065 | 1.0031 | 1.0031 | 1 | 1.01 | 0.99 | 1.02 | 0.98
20221118 | 1.707 | 0.4709% | -0.5245% | 0.48 | 0.8 | -0.27 | 0.39 | 1.3 | -0.24 | 0.41 | 1.707 | 8.4 | 8.2 | 7.4 | 7.5 | 104.8 | 105.2 | ML | x | GTR2_20221118_OF_03 | 2022-11-18 | 1.0047 | 1.0031 | 1.0031 | 1 | 1.01 | 0.99 | 1.02 | 0.98
20221118 | 1.707 | 0.4709% | -0.5245% | 0.48 | 0.9 | -0.28 | 0.39 | 1.26 | -0.25 | 0.41 | 1.707 | 8.3 | 8.3 | 7.4 | 7.6 | 104.8 | 105.2 | ML | x | GTR2_20221118_OF_04, REFERENCE IMAGE | 2022-11-18 | 1.0047 | 1.0031 | 1.0031 | 1 | 1.01 | 0.99 | 1.02 | 0.98
20230309 | 1.693 | -0.3531% | -1.34% | 0.41 | 0.9 | -0.19 | 0.45 | 1.2 | -0.2 | 0.42 | 1.693 | 8.4 | 8.1 | 7.9 | 6.9 | 104.8 | 105.2 | ML | x | GTR2_20230309_OF_01 | 2023-03-09 | 0.99647 | 1.0031 | 1.0031 | 1 | 1.01 | 0.99 | 1.02 | 0.98
[21 empty] | #VALUE! |  |  |  | 1 | 1.01 | 0.99 | 1.02 | 0.98
[21 empty] | #VALUE! |  |  |  | 1 | 1.01 | 0.99 | 1.02 | 0.98
[21 empty] | #VALUE! |  |  |  | 1 | 1.01 | 0.99 | 1.02 | 0.98
[21 empty] | #VALUE! |  |  |  | 1 | 1.01 | 0.99 | 1.02 | 0.98
[21 empty] | #VALUE! |  |  |  | 1 | 1.01 | 0.99 | 1.02 | 0.98
[21 empty] | #VALUE! |  |  |  | 1 | 1.01 | 0.99 | 1.02 | 0.98
[21 empty] | #VALUE! |  |  |  | 1 | 1.01 | 0.99 | 1.02 | 0.98
[21 empty] | #VALUE! |  |  |  | 1 | 1.01 | 0.99 | 1.02 | 0.98
[21 empty] | #VALUE! |  |  |  | 1 | 1.01 | 0.99 | 1.02 | 0.98
[21 empty] | #VALUE! |  |  |  | 1 | 1.01 | 0.99 | 1.02 | 0.98
[21 empty] | #VALUE! |  |  |  | 1 | 1.01 | 0.99 | 1.02 | 0.98
[21 empty] | #VALUE! |  |  |  | 1 | 1.01 | 0.99 | 1.02 | 0.98
[21 empty] | #VALUE! |  |  |  | 1 | 1.01 | 0.99 | 1.02 | 0.98
[21 empty] | #VALUE! |  |  |  | 1 | 1.01 | 0.99 | 1.02 | 0.98
[21 empty] | #VALUE! |  |  |  | 1 | 1.01 | 0.99 | 1.02 | 0.98
[21 empty] | #VALUE! |  |  |  | 1 | 1.01 | 0.99 | 1.02 | 0.98
[21 empty] | #VALUE! |  |  |  | 1 | 1.01 | 0.99 | 1.02 | 0.98
[21 empty] | #VALUE! |  |  |  | 1 | 1.01 | 0.99 | 1.02 | 0.98
[21 empty] | #VALUE! |  |  |  | 1 | 1.01 | 0.99 | 1.02 | 0.98
[21 empty] | #VALUE! |  |  |  | 1 | 1.01 | 0.99 | 1.02 | 0.98
[21 empty] | #VALUE! |  |  |  | 1 | 1.01 | 0.99 | 1.02 | 0.98
[21 empty] | #VALUE! |  |  |  | 1 | 1.01 | 0.99 | 1.02 | 0.98
[21 empty] | #VALUE! |  |  |  | 1 | 1.01 | 0.99 | 1.02 | 0.98
[21 empty] | #VALUE! |  |  |  | 1 | 1.01 | 0.99 | 1.02 | 0.98
[21 empty] | #VALUE! |  |  |  | 1 | 1.01 | 0.99 | 1.02 | 0.98
[21 empty] | #VALUE! |  |  |  | 1 | 1.01 | 0.99 | 1.02 | 0.98
[21 empty] | #VALUE! |  |  |  | 1 | 1.01 | 0.99 | 1.02 | 0.98
[21 empty] | #VALUE! |  |  |  | 1 | 1.01 | 0.99 | 1.02 | 0.98
[21 empty] | #VALUE! |  |  |  | 1 | 1.01 | 0.99 | 1.02 | 0.98
[21 empty] | #VALUE! |  |  |  | 1 | 1.01 | 0.99 | 1.02 | 0.98
[21 empty] | #VALUE! |  |  |  | 1 | 1.01 | 0.99 | 1.02 | 0.98
[21 empty] | #VALUE! |  |  |  | 1 | 1.01 | 0.99 | 1.02 | 0.98
[21 empty] | #VALUE! |  |  |  | 1 | 1.01 | 0.99 | 1.02 | 0.98
[21 empty] | #VALUE! |  |  |  | 1 | 1.01 | 0.99 | 1.02 | 0.98
[21 empty] | #VALUE! |  |  |  | 1 | 1.01 | 0.99 | 1.02 | 0.98
[21 empty] | #VALUE! |  |  |  | 1 | 1.01 | 0.99 | 1.02 | 0.98
[21 empty] | #VALUE! |  |  |  | 1 | 1.01 | 0.99 | 1.02 | 0.98
[21 empty] | #VALUE! |  |  |  | 1 | 1.01 | 0.99 | 1.02 | 0.98
[21 empty] | #VALUE! |  |  |  | 1 | 1.01 | 0.99 | 1.02 | 0.98
[21 empty] | #VALUE! |  |  |  | 1 | 1.01 | 0.99 | 1.02 | 0.98
[21 empty] | #VALUE! |  |  |  | 1 | 1.01 | 0.99 | 1.02 | 0.98
[21 empty] | #VALUE! |  |  |  | 1 | 1.01 | 0.99 | 1.02 | 0.98
[21 empty] | #VALUE! |  |  |  | 1 | 1.01 | 0.99 | 1.02 | 0.98
[21 empty] | #VALUE! |  |  |  | 1 | 1.01 | 0.99 | 1.02 | 0.98
[21 empty] | #VALUE! |  |  |  | 1 | 1.01 | 0.99 | 1.02 | 0.98
[21 empty] | #VALUE! |  |  |  | 1 | 1.01 | 0.99 | 1.02 | 0.98
[21 empty] | #VALUE! |  |  |  | 1 | 1.01 | 0.99 | 1.02 | 0.98
[21 empty] | #VALUE! |  |  |  | 1 | 1.01 | 0.99 | 1.02 | 0.98
[21 empty] | #VALUE! |  |  |  | 1 | 1.01 | 0.99 | 1.02 | 0.98
[21 empty] | #VALUE! |  |  |  | 1 | 1.01 | 0.99 | 1.02 | 0.98
[21 empty] | #VALUE! |  |  |  | 1 | 1.01 | 0.99 | 1.02 | 0.98
[21 empty] | #VALUE! |  |  |  | 1 | 1.01 | 0.99 | 1.02 | 0.98
[21 empty] | #VALUE! |  |  |  | 1 | 1.01 | 0.99 | 1.02 | 0.98
[21 empty] | #VALUE! |  |  |  | 1 | 1.01 | 0.99 | 1.02 | 0.98
[21 empty] | #VALUE! |  |  |  | 1 | 1.01 | 0.99 | 1.02 | 0.98
[21 empty] | #VALUE! |  |  |  | 1 | 1.01 | 0.99 | 1.02 | 0.98
[21 empty] | #VALUE! |  |  |  | 1 | 1.01 | 0.99 | 1.02 | 0.98
[21 empty] | #VALUE! |  |  |  | 1 | 1.01 | 0.99 | 1.02 | 0.98
[21 empty] | #VALUE! |  |  |  | 1 | 1.01 | 0.99 | 1.02 | 0.98
[21 empty] | #VALUE! |  |  |  | 1 | 1.01 | 0.99 | 1.02 | 0.98
[21 empty] | #VALUE! |  |  |  | 1 | 1.01 | 0.99 | 1.02 | 0.98
Formulas:
Date = DATE(LEFT([Parameter],4), MID([Parameter],5,2), RIGHT([Parameter],2))

## GTR2_Cubes
ID.nr:
Titel: | [52 empty] | Dokumenttyp:
Protocol for Daily QA: Consistency check of single layer and cubic plans dosimetric parameters | [52 empty] | Strålskyddsinstruktion
Godkänt av: | [51 empty] | Godkänt den:
Kategori: | Strålskydd
Skapat av: | [51 empty] | Skapat den:
Reviderat av: | [51 empty] | Reviderat den:
GTR2
Daily cubes parameters
MatriXX PT_2
Set-up: |  | MatriXX (MatrixPT_2 - position adjusted using X-rays (chambers at iso))
Detector: |  | IBA MatrixPT_2
Phantom: |  | SW
MyQA Project: |  | GTR2_DailyQA_Matrixx
Patient in AdaptDelivery: |  | G2_Daily_MatriXX Skandion
Plan ID: |  | Cube_R15_SOBP10; Cube_R31_SOBP10
Parameters and its criterias
Plan ID | Parameter | Value (Gy) | Good: within 2% |  | Warning: over 2% |  | Action level: over 3%
R15M10 | Ref. dose (Roos IC SW)* | 1.987 | 2.0267 | 1.9473 | 2.0277 | 1.9463 | 2.0476 | 1.9264
R31M10 | Ref. dose (Roos IC SW)* | 2.007 | 2.0471 | 1.9669 | 2.0481 | 1.9659 | 2.0682 | 1.9458
R15M10 | Dose from TPS | 2.004 | 2.0441 | 1.9639 | 2.0451 | 1.9629 | 2.0651 | 1.9429
R31M10 | Dose from TPS | 2.026 | 2.0441 | 1.9639 | 2.0451 | 1.9629 | 2.0651 | 1.9429
Plan ID | Parameter | Value (mm) | Good |  | +/- 1.001 mm |  | +/- 2.001 mm
R15M10 | Penumbra (average) | 8.5687 | 9.5687 | 7.5687 | 9.5697 | 7.5677 | 10.5697 | 6.5677
R31M10 | Penumbra (average) | 11.4313 | 12.4313 | 10.4313 | 12.4322 | 10.4303 | 13.4322 | 9.4303
Plan ID | Parameter | Value (mm) | Good |  | +/- 1.001 mm |  | +/- 2.001 mm
R15M10 | FWHM (average) | 120 | 121 | 119 | 121.001 | 118.999 | 122.001 | 117.999
R31M10 | FWHM (average) | 119.7 | 120.7 | 118.7 | 120.701 | 118.699 | 121.701 | 117.699
Plan ID | Parameter |  | Good: within +/-0.5% |  | Warning: within +/-1% |  | Action level: over 1%
| Symmetry | x | 0.5 | -0.5 | 0.5 | -0.5 | 1 | 1
Plan ID |  |  | Good: within +/-1% |  | Warning: within +/-2% |  | Action level: over 3%
| Flatness | x | 1 | -1 | 2 | -2 | 3 | -3
* reference measurements, Roos IC #2519, 18.11.2022
| R15M10 |  |  | R31M10 |  |  |  | R15_SOBP10_2Gy, 10 cm WET, 9.2 SW | [13 empty] | R31_SOBP10_2Gy , 26 cm WET, 24.8 SW | [17 empty] | R15_SOBP10_2Gy |  | R31_SOBP10_2Gy |  | Plot
Date | Dcentral ROI [1 cm x 1 cm] | Difference from reference (%) | Difference from TPS (%) | Dcentral ROI [1 cm x 1 cm] | Difference from reference (%) | Difference from TPS (%) | R31M10 vs. R15M10 | Fx (%) | Fy (%) | Sx (%) | Sy (%) | 2D F (%) | 2D S L/R (%) | 2D S U/D (%) | DCen (Gy) | PLx (mm) | PRx (mm) | PLy (mm) | PRy (mm) | FWHM x (mm) | FWHM y (mm) | Fx (%) | Fy (%) | Sx (%) | Sy (%) | 2D F (%) | 2D S L/R (%) | 2D S U/D (%) | DCen (Gy) | PLx (mm) | PRx (mm) | PLy (mm) | PRy (mm) | FWHM x (mm) | FWHM y (mm) | Sign | Checked | File name | Notes | GI (1%, 1 mm) | GI (2%, 2 mm) | GI (1%, 1 mm) | GI (2%, 2 mm) | Date | Difference from reference (a.u.) R15M10 | Medelvärde +/- 10 dygn R15M10 | Medelvärde +/- 20 dygn R15M10 | Difference from reference (a.u.) R31M10 | Medelvärde +/- 10 dygn R31M10 | Medelvärde +/- 20 dygn R31M10 | Ref | 2% | -2% | 3% | -3%
20221118 | 1.987 | 0% | -0.8483% | 2.009 | 0.09965% | -0.8391% | 0.98905 | 0.5 | 0.91 | -0.29 | 0.45 | 1.36 | -0.27 | 0.45 | 1.987 | 8.9 | 8.9 | 8.2 | 8.3 | 119.8 | 120.2 | 0.33 | 0.57 | -0.1 | 0.21 | 0.88 | -0.09 | 0.22 | 2.009 | 11.4 | 11.4 | 11.5 | 11.2 | 119.5 | 119.9 | ML | x | GTR2_20221118_R15M10_01, GTR2_20221118_R31M10_01 | REFERENCE IMAGES |  |  |  |  | 2022-11-18 | 1 | 0.99899 | 0.99899 | 1.001 | 1 | 1 | 1 | 1.02 | 0.98 | 1.03 | 0.97
20221118 | 1.987 | 0% | -0.8483% | 2.01 | 0.1495% | -0.7897% | 0.98856 | 0.49 | 0.85 | -0.26 | 0.46 | 1.26 | -0.26 | 0.45 | 1.987 | 8.9 | 8.9 | 8.1 | 8.3 | 119.8 | 120.2 | 0.37 | 0.56 | -0.1 | 0.22 | 0.92 | -0.09 | 0.24 | 2.01 | 11.4 | 11.4 | 11.5 | 11.2 | 119.5 | 119.9 | ML | x | GTR2_20221118_R15M10_02, GTR2_20221118_R31M10_02 |  | 100 |  | 100 |  | 2022-11-18 | 1 | 0.99899 | 0.99899 | 1.0015 | 1 | 1 | 1 | 1.02 | 0.98 | 1.03 | 0.97
20221118 | 1.987 | 0% | -0.8483% | 2.01 | 0.1495% | -0.7897% | 0.98856 | 0.46 | 0.85 | -0.24 | 0.4 | 1.24 | -0.24 | 0.42 | 1.987 | 9 | 8.8 | 8.2 | 8.3 | 119.8 | 120.2 | 0.47 | 0.53 | -0.13 | 0.16 | 0.95 | -0.1 | 0.19 | 2.01 | 11.4 | 11.4 | 11.5 | 11.2 | 119.5 | 119.9 | ML | x | GTR2_20221118_R15M10_03, GTR2_20221118_R31M10_03 |  | 100 |  | 100 |  | 2022-11-18 | 1 | 0.99899 | 0.99899 | 1.0015 | 1 | 1 | 1 | 1.02 | 0.98 | 1.03 | 0.97
20230309 | 1.979 | -0.4026% | -1.248% | 1.999 | -0.3986% | -1.333% | 0.98999 | 0.45 | 0.9 | -0.18 | 0.45 | 1.32 | -0.18 | 0.44 | 1.979 | 9.3 | 8.4 | 8.6 | 8 | 119.8 | 120.2 | 0.3 | 0.53 | -0.08 | 0.21 | 0.89 | -0.08 | 0.18 | 1.999 | 11.6 | 11.7 | 11.8 | 11.3 | 119.5 | 119.9 | ML | x | GTR2_20230309_R15M10_01, GTR2_20230309_R31M10_01 |  | 98.1 |  | 99.7 |  | 2023-03-09 | 0.99597 | 0.99899 | 0.99899 | 0.99601 | 1 | 1 | 1 | 1.02 | 0.98 | 1.03 | 0.97
[44 empty] | #VALUE! | [6 empty] | 1 | 1.02 | 0.98 | 1.03 | 0.97
[44 empty] | #VALUE! | [6 empty] | 1 | 1.02 | 0.98 | 1.03 | 0.97
[44 empty] | #VALUE! | [6 empty] | 1 | 1.02 | 0.98 | 1.03 | 0.97
[44 empty] | #VALUE! | [6 empty] | 1 | 1.02 | 0.98 | 1.03 | 0.97
[44 empty] | #VALUE! | [6 empty] | 1 | 1.02 | 0.98 | 1.03 | 0.97
[44 empty] | #VALUE! | [6 empty] | 1 | 1.02 | 0.98 | 1.03 | 0.97
[44 empty] | #VALUE! | [6 empty] | 1 | 1.02 | 0.98 | 1.03 | 0.97
[44 empty] | #VALUE! | [6 empty] | 1 | 1.02 | 0.98 | 1.03 | 0.97
[44 empty] | #VALUE! | [6 empty] | 1 | 1.02 | 0.98 | 1.03 | 0.97
[44 empty] | #VALUE! | [6 empty] | 1 | 1.02 | 0.98 | 1.03 | 0.97
[44 empty] | #VALUE! | [6 empty] | 1 | 1.02 | 0.98 | 1.03 | 0.97
[44 empty] | #VALUE! | [6 empty] | 1 | 1.02 | 0.98 | 1.03 | 0.97
[44 empty] | #VALUE! | [6 empty] | 1 | 1.02 | 0.98 | 1.03 | 0.97
[44 empty] | #VALUE! | [6 empty] | 1 | 1.02 | 0.98 | 1.03 | 0.97
[44 empty] | #VALUE! | [6 empty] | 1 | 1.02 | 0.98 | 1.03 | 0.97
[44 empty] | #VALUE! | [6 empty] | 1 | 1.02 | 0.98 | 1.03 | 0.97
[44 empty] | #VALUE! | [6 empty] | 1 | 1.02 | 0.98 | 1.03 | 0.97
[44 empty] | #VALUE! | [6 empty] | 1 | 1.02 | 0.98 | 1.03 | 0.97
[44 empty] | #VALUE! | [6 empty] | 1 | 1.02 | 0.98 | 1.03 | 0.97
[44 empty] | #VALUE! | [6 empty] | 1 | 1.02 | 0.98 | 1.03 | 0.97
[44 empty] | #VALUE! | [6 empty] | 1 | 1.02 | 0.98 | 1.03 | 0.97
[44 empty] | #VALUE! | [6 empty] | 1 | 1.02 | 0.98 | 1.03 | 0.97
[44 empty] | #VALUE! | [6 empty] | 1 | 1.02 | 0.98 | 1.03 | 0.97
[44 empty] | #VALUE! | [6 empty] | 1 | 1.02 | 0.98 | 1.03 | 0.97
[44 empty] | #VALUE! | [6 empty] | 1 | 1.02 | 0.98 | 1.03 | 0.97
[44 empty] | #VALUE! | [6 empty] | 1 | 1.02 | 0.98 | 1.03 | 0.97
[44 empty] | #VALUE! | [6 empty] | 1 | 1.02 | 0.98 | 1.03 | 0.97
[44 empty] | #VALUE! | [6 empty] | 1 | 1.02 | 0.98 | 1.03 | 0.97
[44 empty] | #VALUE! | [6 empty] | 1 | 1.02 | 0.98 | 1.03 | 0.97
[44 empty] | #VALUE! | [6 empty] | 1 | 1.02 | 0.98 | 1.03 | 0.97
[44 empty] | #VALUE! | [6 empty] | 1 | 1.02 | 0.98 | 1.03 | 0.97
[44 empty] | #VALUE! | [6 empty] | 1 | 1.02 | 0.98 | 1.03 | 0.97
[44 empty] | #VALUE! | [6 empty] | 1 | 1.02 | 0.98 | 1.03 | 0.97
[44 empty] | #VALUE! | [6 empty] | 1 | 1.02 | 0.98 | 1.03 | 0.97
[44 empty] | #VALUE! | [6 empty] | 1 | 1.02 | 0.98 | 1.03 | 0.97
[44 empty] | #VALUE! | [6 empty] | 1 | 1.02 | 0.98 | 1.03 | 0.97
[44 empty] | #VALUE! | [6 empty] | 1 | 1.02 | 0.98 | 1.03 | 0.97
[44 empty] | #VALUE! | [6 empty] | 1 | 1.02 | 0.98 | 1.03 | 0.97
[44 empty] | #VALUE! | [6 empty] | 1 | 1.02 | 0.98 | 1.03 | 0.97
[44 empty] | #VALUE! | [6 empty] | 1 | 1.02 | 0.98 | 1.03 | 0.97
[44 empty] | #VALUE! | [6 empty] | 1 | 1.02 | 0.98 | 1.03 | 0.97
[44 empty] | #VALUE! | [6 empty] | 1 | 1.02 | 0.98 | 1.03 | 0.97
[44 empty] | #VALUE! | [6 empty] | 1 | 1.02 | 0.98 | 1.03 | 0.97
[44 empty] | #VALUE! | [6 empty] | 1 | 1.02 | 0.98 | 1.03 | 0.97
[44 empty] | #VALUE! | [6 empty] | 1 | 1.02 | 0.98 | 1.03 | 0.97
[44 empty] | #VALUE! | [6 empty] | 1 | 1.02 | 0.98 | 1.03 | 0.97
[44 empty] | #VALUE! | [6 empty] | 1 | 1.02 | 0.98 | 1.03 | 0.97
[44 empty] | #VALUE! | [6 empty] | 1 | 1.02 | 0.98 | 1.03 | 0.97
[44 empty] | #VALUE! | [6 empty] | 1 | 1.02 | 0.98 | 1.03 | 0.97
[44 empty] | #VALUE! | [6 empty] | 1 | 1.02 | 0.98 | 1.03 | 0.97
[44 empty] | #VALUE! | [6 empty] | 1 | 1.02 | 0.98 | 1.03 | 0.97
[44 empty] | #VALUE! | [6 empty] | 1 | 1.02 | 0.98 | 1.03 | 0.97
[44 empty] | #VALUE! | [6 empty] | 1 | 1.02 | 0.98 | 1.03 | 0.97
[44 empty] | #VALUE! | [6 empty] | 1 | 1.02 | 0.98 | 1.03 | 0.97
[44 empty] | #VALUE! | [6 empty] | 1 | 1.02 | 0.98 | 1.03 | 0.97
[44 empty] | #VALUE! | [6 empty] | 1 | 1.02 | 0.98 | 1.03 | 0.97
[44 empty] | #VALUE! | [6 empty] | 1 | 1.02 | 0.98 | 1.03 | 0.97
[44 empty] | #VALUE! | [6 empty] | 1 | 1.02 | 0.98 | 1.03 | 0.97
[44 empty] | #VALUE! | [6 empty] | 1 | 1.02 | 0.98 | 1.03 | 0.97
[44 empty] | #VALUE! | [6 empty] | 1 | 1.02 | 0.98 | 1.03 | 0.97
[44 empty] | #VALUE! | [6 empty] | 1 | 1.02 | 0.98 | 1.03 | 0.97
Formulas:
Plot = DATE(LEFT([Plan ID],4), MID([Plan ID],5,2), RIGHT([Plan ID],2))

## Safety and lasers
|  | Ljusgardin: | Mån, ons och fredag |  |  |  | Lasers: | distance in mm between the middle of the laser line and the marker on the wall (0.5 mm precision)
|  | Dörrinterlock: | Tis och torsdag
|  | Avsyningsprocedur: | Dagligen
|  | Nödstopp: | Första fredagen i månaden
Datum |  | G2
|  | Safety |  |  |  |  | Lasers [mm] |  |  |  | Dosimetry Manager |  | All
|  | Avsyning | varningslampor | ljusgardin | dörrfunktion | RS | Red1 | Green1 | Red2 | Green2 | T [K] | p [hPa] | Kommentar
Måndag
Tisdag
Onsdag
2023-03-09 | Torsdag | ok | ok |  | ok | ok |  |  |  |  | 296.9 | 992.7
Fredag
Måndag
Tisdag
Onsdag
Torsdag
Fredag
Måndag
Tisdag
Onsdag
Torsdag
Fredag
Måndag
Tisdag
Onsdag
Torsdag
Fredag
Måndag
Tisdag
Onsdag
Torsdag
Fredag
Måndag
Tisdag
Onsdag
Torsdag
Fredag
Måndag
Tisdag
Onsdag
Torsdag
Fredag
Måndag
Tisdag
Onsdag
Torsdag
Fredag
Måndag
Tisdag
Onsdag
Torsdag
Fredag
Måndag
Tisdag
Onsdag
Torsdag
Fredag
Måndag
Tisdag
Onsdag
Torsdag
Fredag
Måndag
Tisdag
Onsdag
Torsdag
Fredag
Måndag
Tisdag
Onsdag
Torsdag
Fredag
Måndag
Tisdag
Onsdag
Torsdag
Fredag
Måndag
Tisdag
Onsdag
Torsdag
Fredag
Måndag
Tisdag
Onsdag
Torsdag
Fredag
Måndag
Tisdag
Onsdag
Torsdag
Fredag
Måndag
Tisdag
Onsdag
Torsdag
Fredag

## Signatures
Signature | First name | Last name | Profession | Note
AA | Ali | Alkhiat | Medical Physicist
AC | Athanasia | Christou | Summer physicist
AD | Alexandru | Dasu | Medical physicist
AE | Albin | Eriksson | Uppstuk physicist
AHL | Annika | Hall | Medical physicist
AJ | Anton | Jansson | Uppstuk physicist
AR | Adam | Röjvall | Uppstuk physicist
CVD | Christina | Vallhagen Dahlgren | Medical Physicist
DJ | Dan | Josefsson | Medical physicist
EA | Erik | Almhagen | Medical physicist
EF | Emil | Forsberg | Uppstuk physicist
EL | Elias | Lindbäck | Medical physicist
EN | Erik | Näslund | Uppstuk physicist
EPe | Erik | Pettersson | Medical physicist
GB | Gloria | Bäckström | Medical physicist
GF | Gustav | Furubjelke | Uppstuk physicist
JM | Joakim | Medin | Medical physicist
JR | Johan | Rensfeldt | Uppstuk physicist
GK | Gurpreet | Kaur | Uppstuk physicist
KW | Kenneth | Wikström | Medical physicist
LL | Linnea | Lund | Medical physicist
MB | Mikael | Blomqvist | Medical physicist
ME | Marika | Enmark | Medical physicist
MF | Marcus | Fager | Medical physicist
MJ | Mikael | Johansson | Uppstuk physicist
MK | Marcus | Krantz | Medical physicist
Ml | Malgorzata | Liszka | Medical physicist
NIC | Carl Magnus | Nilsson | Medical physicist
OJ | Olof | Jardfelt | Uppstuk physicist
ON | Olivier | Näslund | Uppstuk physicist
PL | Peter | Larsson | Medical physicist
SF | Stina | Fredriksson | Uppstuk physicist
SM | Sebastian | Mikkelsen | Uppstuk physicist
TH | Thomas | Henry | Medical physicist
UG | Ulf | Granlund | Medical physicist
YM | Younes | Majeddam | Medical physicist

## Updates
No | Date | Responsible | Change Description
1 | 2023-02-23 | ML | The document released for users
2
3
4
5
6